## Sheet1
PLANETOID-STATIONARY ORBIT CALCULATOR |  |  | ROTATIONAL GRAVITY IN A HABITAT
Mass: | 1.4819e+23 | kg
Length of day: | 618157.44 | s | Radius | 30 | m
Gravitational constant: | 6.6743e-11 | m^3 kg^-1 s^-2 | rpm: | 0.8
Equatorial radius: | 2634 | km
G x M | 9890615532000 | m^3 s^-2 | R x (π x rpm / 30)^2 | 0.21034 | m / s^2
Angular speed | 1.0159e-05 | rad/s | G's | 0.021441
|  |  | Tang. velocity | 2.512 | m/s
Orbital radius ^3 | 9.583e+22
Orbital radius: | 45761551.9604 | m | ks. myös. | http://www.artificial-gravity.com/sw/SpinCalc/SpinCalc.htm
Orbit height: | 43127.552 | km |  | https://www.flickr.com/photos/arenamontanus/sets/72157624693618421/with/4931416139/
c | 299792458 | m/s | FUSION ROCKET CALCULATOR
| 299792.458 | km/s | Size m^3: | 28500 | m^3
|  |  | Total mass | 4071.4286 | tons
|  |  | Dry mass: | 2000 | tons
Thrust: | 0:02 | G | Impulse: | 100000 | s
Time under thrust: | 1200 | hours
subj. velocity | 58860 | m/s | Reactor power: | 80 | GW
Relativistic eff: | 1 |  | Reactor mass: | 248 | tons
total ∆v | 58.86 | km/s | Reactor size: | 1153 | m^3
| 0.00019634 | c | Initial acceleration: | 0.040059 | G
total distance | 127137600 | km | Δv: | 697.3407 | km/s
| 0.84986 | AU
Cruising time | 7000 | hours
Total distance | 1610409571.4116 | km | ANTIMATTER ROCKET CALCULATOR |  | (looks okay?)
| 10.7649 | AU | Size m^3: | 204800 | m^3
Deceleration time: | 1200 | hours | Total mass | 29257.1429 | tons
Distance w. decel | 11.6148 | AU | Dry mass: | 14000 | tons
Total time: | 9400 | hours | Impulse: | 130000 | s
| 391.6667 | days
Total ∆v | 117.72 | km/s | Reactor power: | 320 | GW
|  |  | Reactor mass: | 480 | tons
|  |  | Reactor size: | 2232 | m^3
|  |  | Initial acceleration: | 0.017153 | G
|  |  | Δv: | 408.2285 | km/s

## Generic Orbit Calculator
GENERIC ORBIT CALCULATOR
Mass: | 3.7781e+24 | kg
Radius of body | 5178000 | m
Gravitational constant: | 6.6743e-11 | m^3 kg^-1 s^-2
Radius of orbit | 10000 | m
Density of body | 6500 | kg/m^3
G x M | 2.5216e+14 | m^3 s^-2
Angular speed | 15.8795 | rad/s
Orbital radius ^3 | 1000000000000
Orbital period | 0.00010986 | h
Velocity | 158794.754 | m/s
Orbit height: | -5168000 | m
Gravity on surface | 9.4048 | m/s^2